## Problem Analysis
Problem Analysis
Describe Problem |  |  | Identify Possible Causes |  |  |  |  | Evaluate Possible Causes
State the problem |  |  |  |  | Use distinctions and Changes, or… |  | … knowledge and experience |  | Test possible Causes
| Include both the object and the deviation in the sentence | [5 empty] | How could each…
The Us/Uc trend for E71010A/B and E71014 are declining faster than expected, indicating loss of heat transfer performance. At current decline rate, we will have to shutdown prematurely to clean the exchangers. | [6 empty] | Change
Change plus distinction
[5 empty] | What is different, odd, special or unique about an IS compared to its IS NOT. | What changed in, on, around, or about each distinction? | Change plus change |  | If ____ is the true cause of ______ , how does it explain both the IS and the IS NOT information?
Specify the problem | [6 empty] | Distinction
[6 empty] | When did the change occur? | …. Cause this deviation |  | What assumptions have to be made?
| IS | IS NOT |  | Commonalities | Distinctions | Changes | Possible causes |  | Does not explain… | Explains only if…
WHAT
What object? | E71010A/B and E71014 | E71018 |  | Liquid feed is the same | There is no hydrogen in the E71018A/B. Hydrogen is injected upstream E71014. | Has always been this way. | Effluent side fouling (NH4CL and NH4HS subliming on effluent side) |  |  | fouling correlates with reactor outlet temperature (decreases and drops below sublimation temperature). Known causes: reduced sulfur in feed, reduced olefins?, new catalyst results in lower SOR temperature, increase in chlorides, bromides? content increases sublimation temperature. H2 PP.
|  | Reactor cooler |  | same process stream | Has higher water content due to continuous water wash in the heat exchanger | None |  |  |  | Higher reactor outlet temperatures after CU SD removed some of the salts in the E71010A/B (which were not impacted by WW). The reactor outlet temperature is 50 deg F higher than before the CU Turnaround. The hotter temperature is above the sublimation temperature.
|  | VGO, HDS feed exchangers |  | Hydrogen | Different liquid feed streams | There a step change in total hydrogen and SCFB after the 2013 September Turnaround |  |  |  | if we subliming in the E71010A/B
[5 empty] | VGO only uses Linde Hydrogen | None | Catalyst migration out of reactor |  | Why we saw fouling first in E71014 why Us/Uc improved after CU SD why void fraction didn't change | The hot strip and water wash stopped the catalyst migration and removed solids from E10 and E71014
[5 empty] | Operate at different pressures | None | Feed side Fouling |  | Why the E71014 water wash would improve the fouling Why the LCO didn't recovery the original Us/Uc (more than just stabilizing) Not seeing DP issues in reactor | Feed side and effluent side fouling if foulant is resistant to LCO foulant is redissolved in reactor so doesn't increase DP in reactor
[5 empty] | Sublimation temperature margin |  | change in HDN feed quality
What deviation? | E71014 Us/Uc went from 70% to 20% from Sept 2013 to march 2014 E71010's Us/Uc went from 45% to 30% from Sept 2013 to March 2014 | DP in reactor |  | Same material (liquid HC and hydrogen) | Different temperature and pressures
|  |  |  | 2 phase mixture | H2S content, ammonia content
WHERE
Where | Aggressive fouling in E71014 | Not as aggressive in E71010A/B |  | Same feed composition Same feed rate | Different exchanger mechanical details Proximity to reactor Reactor effluent flows through E71014 on tube-side and E71010A/B on shell-side Process Temperatures E71014 have intermittent water wash on effluent side
| HDN | Coker product rundown exchangers
HDN Feed Pumps
Coker Tankage
geographically? | N/A
Where on the | Currently more prominent on the effluent side of the exchangers | Reactor, as we don't see any change in void fraction |  | Same feed composition Same feed rate | The previous fouling on the feed side caused void fraction to decrease and dP to increase which shows the fouling is on the effluent side. | The sublimation temperature is higher for the stream and thereforethe temperature margin is lower. Increasing the temperature on the reactor outlet has slowed fouling when the sublimation margin low.
object? | Potential feed or effluent side or both | Reactor, as we don't see any change in void fraction |  | Same feed composition Same feed rate | The previous fouling on the feed side caused void fraction to decrease and dP to increase which shows the fouling is on the effluent side. | The sublimation temperature is higher for the stream and thereforethe temperature margin is lower. Increasing the temperature on the reactor outlet has slowed fouling when the sublimation margin low.
WHEN
When first? | The E71014 started declining immediately after the 2013 September catalyst change | Before September 2013 Turnaround |  | sulfur was same before and after Turnaround (sulfur declined shortly before Turnaround, but don't have data before turnaround) | Reactor outlet temperature | CAT after Turnaround is lower due to SOR vs. EOR
More active catalyst was added during September 2013 Turnaround. The effect was overall lower SOR temperatures.
Penhex levels were similar in range for entire period before and after Turnaround and continue to run 5-15%
|  |  |  | % LCO was 10% before the Turnaround and remained at 10% after the Turnaround. Then in November, we started steadily increasing % LCO from November to April where we peaked at 40% | The LCO helped stabilize some of the fouling, but not to the same degree but had no cleaning effect (increase the fouling rate). During original taskforce, we had lower feed rates than we have had and when we added LCO we saw cleaning & recovery, which is not what we are seeing today
| The E71010's started declining in end of November 2013 |  |  | % LCO was 10% before the Turnaround and remained at 10% after the Turnaround. Then in November, we started steadily increasing % LCO from November to April where we peaked at 40% | The LCO helped stabilize some of the fouling, but not to the same degree but had no cleaning effect (increase the fouling rate). During original taskforce, we had lower feed rates than we have had and when we added LCO we saw cleaning & recovery, which is not what we are seeing today
When since? | Us/Uc has been continuous fouling until recent crude shutdown. The fouling rate step changed higher around Jan 2014. | The fouling did not remain steady the whole time |  | The unit was running |  | Dropped feed rates to plant minimum (3000 MBPD) for 1 month before March CU Turnaround.
had a fairly steady sulfur content
| Us/Uc decline in E71014 and E10 was present before CU Turnaround / HDN pitstop | Us/Uc has recovered some, not fully, and has flattened out |  | All other qualities (other than sulfur) were the same | Sulfur content is higher Reactor outlet temperature is higher Feed rate is higher | HDN was shutdown for an extended (24 hr) hot strip and extended (24 hr) water wash through intermittent nozzle.
| Fouling continued until March SD / Water Wash | Since starting up the trends have flattened out, but not fully recovered. Us/Uc for E71014 and E71010A/B is not declining anymore |  | LCO is same Penhex is same Hydrogen is the same Sampled feed quality is the same Crude slate was similar | On startup we run SR diesel for 12 hours Higher reactor outlet temperature | Normal startup is 4-5 hours Sulfur is higher leading to higher DT and a higher reactor outlet temperature | Determine the most probable cause: Effluent side fouling due to salt deposition in the E71010A/B and E71014. The Us/Uc started fouling after the September 2013 Turnaround, because operating temperatures in E71014 and E71010A/B dropped below their sublimation temperature. There were several factors that combined to lead to this effect. - Sulfur in the feed significantly lower than normal. This resulted in a lower DT across the reactor which led to lower outlet temperatures. - We changed the type of active catalyst and amount during the cat change which resulted in lower SOR temperatures. Combined with reduced DT in the reactor, this contributed to lower reactor outlet temperatures. - potential higher chlorides in feed/hydrogen. This results in higher sublimation temperatures. Doing the water wash during the CU outage helped remove the salts in the E71014. Higher reactor outlet temperatures after the CU outage helped stabilize fouling in the E71010A/B.
When in life cycle? | Fouling in E71014's started immediately after the Sept 2013 Turnaround when the E71014 were replaced. | Was not fouling before Sept 2013 Turnaround |  | Sulfur No physical changes during the turnaround. Replaced E71014 in-kind (same mechanical design) | CAT is lower due to lower SOR temperature Added more of and higher activity catalyst After the Turnaround, there was lower hydrogen rates (maybe related to sulfur) The guard bed volume was reduced | Catalyst volume and type
| Fouling in E71010's started in late November 2013. | not before November |  | see comparison between E71010A/B and E71014 (see "what object"? above)
EXTENT | [6 empty] | Confirm True Cause: Salts sublimation in the E71010A/B and E71014.
How many objects? | 3 exchangers | [5 empty] | Use:
What is the size? | N/A | [5 empty] | Verify Assumption
Observe
How many | [6 empty] | Experiment
deviations? | [6 empty] | Try Fix and Monitor
What is the trend?
Follow Up
1. Look at water off HDN feed tanks to see if there are any contaminants/coke particles
2. Greg will look at the HDN rundown exchangers to see if there are any issues in the upstream exchangers
3. Look at differences between hydrogen to HDS and hydrogen to HDN to verify where Cl or Br are coming from
4. Create a tool for Ops to monitor sublimation temperature.
5. Create a feed Cl routine sample and PI tag. Incorporate into sublimation calcs.

## Data
# | What do we know? | How do we know it? | What don't we know? | How do we find out?
| Only List Facts Here | reference, data, studies, etc | List unkowns | Path forward to find info
1
2
3
4
5
6
7
8
9
10
11
12
13
14
15
16
17
18
19
20
21
22
23
24
25
26
27
28
29
30
31
32
33
34
35
36
37
38

## Problem History
October 2005 – ULSD rerouted Coker Penhex and a year later FCC LCO to HDN
October 2006 – The Crude Unit lost vacuum. T30043 was S/D due to solids.
October 2005-2007 – Two year run ended with catalyst change and reactor rerated to allow for higher pressure drop.
Feb to May 2009– Loss of Fuel Gas blanket on T30043
Nov 2007 to March 2009 – 1 yr and 4 months run ended with reactor skim, Catalyst change in June
June 2009 to May 2010 – 9 months run ended with reactor skim, Catalyst change in September.
October 2005 – The Coker Penhex comes from the splitter overhead, which runs under vacuum, and has been since before 2005 until present.
October 2006 – The Crude unit’s vacuum columns lost vacuum. This forced the light ends to be sent to the Coker, via Resid and caused foaming. It also contaminated the LGO leaving the Coker’s main fractionator with heavy molecules and asphalteens. The dark feed filled T30043 and was sent to the HDN. In January of 2007, T30043 was shut down for approximately 6 months to clean due to the extremely high amount of solids that built up in the tank. During this time HDN feed was transferred to T30042, a finished diesel product tank.
October 2007 - The catalyst change introduced “UNICAT AFS”, which increased the amount of volume to increase the distribution of fouling material and reduce reactor pressure drop.
September 2010 –During this load the height of pressure drop grading was doubled. Also, Crystaphase is being used this time to help reduce pressure drop in the top layer.

## Event Log
Event | Start | Finish